## 结论
项目 | 内容
工程路径 | E:\AWork\fpga_projects\eegnet\project_1
器件 | xc7z020clg400-2
总体结论 | 三个模块均可综合；100MHz 时序不通过；合理低速模块时钟下 Timing PASS。
实际吞吐判断 | EEGNet@50MHz 和 LDS@4MHz 基本够用；PSE@2MHz 单核对全量 248 次 PSE 实时处理不足。
最优先优化对象 | PSE：FFT/DFT、log、除法和吞吐。

## 资源汇总
Module | SynthesisStatus | LUT_Used | LUT_UtilPct | FF_Used | FF_UtilPct | BRAM_Used | BRAM_UtilPct | DSP_Used | DSP_UtilPct | IOB_Used | IOB_UtilPct
eegnet_top | PASS | 14977 | 28.15 | 37097 | 34.87 | 0 | 0.00 | 5 | 2.27 | 120 | 96.00
pse_top | PASS | 27129 | 50.99 | 7218 | 6.78 | 0 | 0.00 | 44 | 20.00 | 70 | 56.00
lds_kalman_top | PASS | 10206 | 19.18 | 18465 | 17.35 | 0 | 0.00 | 8 | 3.64 | 78 | 62.40

## 100MHz时序
Module | WNS_ns | TNS_ns | FailingEndpoints | TimingAt100MHz
eegnet_top | -6.917 | -237904.641 | 41608 | FAIL
pse_top | -430.508 | -17291.969 | 319 | FAIL
lds_kalman_top | -189.061 | -3473576.500 | 18464 | FAIL

## 低速时序PASS
Module | Clock | Period_ns | WNS_ns | TNS_ns | FailingEndpoints | Timing
eegnet_top | 50MHz | 20 | 3.083 | 0 | 0 | PASS
pse_top | 2MHz | 500 | 59.492 | 0 | 0 | PASS
lds_kalman_top | 4MHz | 250 | 50.939 | 0 | 0 | PASS

## 吞吐分析
Module | Scenario | ApproxCycles | Clock | TimePerUnit | PracticalJudgement | Risk
eegnet_top | One [4,8,9] EEGNet inference | 38600 | 50MHz | 0.77 ms / inference | Enough for EEG feature-rate inference in current module-level test. | Uses dummy weights; this is throughput only, not model accuracy.
pse_top | One 200-sample PSE window | 20500 | 2MHz | 10.25 ms / PSE | Enough for single-window functional testing. | If 4x62=248 PSE calls must finish within 1s, one serial core takes about 2.54s, so it is not enough.
lds_kalman_top | 288 lanes x 3 test steps | 864 | 4MHz | 0.216 ms / 864 outputs | Likely enough; even 288 lanes x 60 steps is about 4.32 ms at 4MHz. | The divider path is slow, but low-frequency module clock still meets timing.

## 优化建议
Module | MainCause | 100MHzFix | Priority
eegnet_top | Intermediate feature arrays are implemented as many registers and large mux paths. | Store feature maps in BRAM/distributed RAM, add pipeline registers around MAC and memory read paths. | Medium
pse_top | Direct DFT-MAC plus log/division creates very long combinational paths; throughput is also the bottleneck. | Use FFT IP or pipelined FFT, replace division with multicycle/pipelined divider or reciprocal LUT, consider multiple PSE cores. | High
lds_kalman_top | Kalman gain division is implemented as a combinational division path. | Replace / with iterative divider, pipelined divider, or reciprocal LUT plus multiply. | Medium